## UD3B-BOM
Part Number | Description | Designator | Quantity | Alternate Part Number | Notes
EEU-FR1V102 | Capacitor ALUM 1000UF 20% 35V RADIAL | C1, C2 | 2 | UVR1V102MHD | The value of C1,C2 came from Acobaugh (missing from original BOM)
C0805C105K4RACTU | Capacitor, 1uF, MLCC, 16V, X7R, 10%, SMD | C3, C6, C8, C11, C21, C22, C25, C27, C28, C30, C45, C47, C52, C53, C54, C63, C64 | 17 | C0805C105K4RACAUTO‎
C0805C102K5RACTU | Capacitor, 1nF, MLCC, 50V, X7R, 10%, SMD | C4, C15, C23, C29, C48, C55, C61, C62 | 8
C0805C104K5RACTU | Capacitor, 0.1uF, MLCC, 50V, X7R, 10%, SMD | C5, C10, C13, C14, C16, C17, C24, C31, C35, C41, C42, C44, C50, C102 | 14 | C0805C104K5RAC7210‎
VJ0805A180GXACW1BC |  | C7, C12 | 2
GRM31CF51H475ZA01K | Capacitor, 4.7uf, 50v, MLCC, -20 to +80%, Y5V | C9, C19, C26, C33, C49 | 4 | GRM31CR71H475KA12L
C3225X7R1H225K | Capacitor, 2.2uf, 50v, 10% | C18, C32 | 2
CC1206ZRY5V9BB105 | Capacitor, 1uf, 50v, | C20, C34 | 2
UVR1A471MED | Capacitor, ALUM 470UF 20% 10V RADIAL | C36 | 1 |  | Value from Steve Ward's schematic (missing from original BOM)
UVR1V101MED1TD | Capacitor, ALUM 100UF 20% 35V RADIAL | C43, C46 | 2 |  | Value from Steve Ward's schematic (missing from original BOM)
C0805C151J5GACTU | Capacitor, 150pF, MLCC, 50V, COG, 5%, SMD | C56, C57, C60, C66 | 4
C0805C103K1RACTU | Capacitor, 10nF, MLCC, 50V, X7R, 10%, SMD | C58, C59, C65, C69, C100, C101 | 6
22-28-0020 | Pin Header, 2 Position, Locking, .1 Centers | CT, FAN, GDT1, GDT2 | 4
MCL4148-TR | Diode, 100V, 350mA, Small Switching, SMD | D1, D2, D3, D4 | 4 | 1N4148WS-HF
SMBJ5.0A-TR | TVS DIODE 5VWM 9.2VC SMB | D5, D14 | 2 | SMBJ5.0A-13-F
MBR0530 | DIODE SCHOTTKY 30V 500MA SOD123 | D6, D7, D12, D13, D27, D28 | 6 | MBR0530T1G
ES2A | DIODE GEN PURP 50V 2A DO214AA | D8, D9, D10, D11 | 4 | ES2B-E3/52TG | Be careful when substituting this part. It needs to have ultra-fast recovery. I tried to substitute a CGRB201-G with standard recovery (>500ns) and the resulting waveforms for ZCDA and ZCDB were horribly distorted and assymetric, resulting in inconsistent pulse timing. I ended up using ES2B-E3/52TG and the waveforms are now beautiful.
22-28-0040 | Pin Header, 4 Position, Locing, .1 Centers | DCIN, IBUS, IND1, IND2, THR, VSNS, RLY1, RLY2 | 8 | 0022272041
Header 9 | Header, 9-Pin | Exp | 1
Header 4X2 | Header, 4-Pin, Dual row | Expansion 1, Expansion 2 | 2
22272051 | Header, 5-Pin | GATE-DRV, PRG | 2 | LHA-05-TS
FDD8424H | Mosfet, NP CH, 40V, -40V, 20A | IC1, IC3, IC4, IC6 | 4 | Netzpfuscher says he uses the cheaper DMC3021LK4-13
UCC27423D | Mosfet Gate Driver (low side), Dual-Inverting, SOIC-D | IC2, IC5 | 2 |  | Netzpfuscher says he uses gate drivers from Micrel which are a lot cheaper than those from TI.
OKI-78SR-5/1.5-W36-C | DC DC CONVERTER 5V 8W | IC7 | 1 | VXO7805-1000 | Steve Ward also uses this part in his design, but says you can use the horizontal version (580-OKI78SR51.5W36HC) and bend to fit, OR you can use a R-78E5.0-0.5. This last one is only .5A compared to the OKI's 1.5A so I don't think the specs are too critical here. Mouser has TPSM84205EAB for $6.97 each.
USB 2.0 Type B Receptacle | USB 2.0 Type B, Receptacle, Vertical, THT | J1 | 1 | UJ2-BV-1-TH
DLW5BTN501SQ2L |  | L1 | 1
598-8170-107F | GREEN LED | LED3, LED5 | 2
LS R976-NR-1 | RED LED | LED4, PWR | 2
LTST-C171TBKT | BLUE LED | LED6 | 1
CY8C5868AXI-LP032 |  | MCU1 | 1 |  | CY8C5868AXI-LP032 recommended part (100 pin TQFP package) CY8C58abccd-Lpeee a: speed (6=67Mhz, 8=80Mhz) b: Flash capacity (8=256KB) cc: Package code (AX=100 pin TQFP, LT=68 pin QFN) d:Temp range: I=industrial eee: peripheral set (035=CAN 2.08B, CY8C5868LTI* 68 pin QFN package (won't fit) CY8C588* 80 Mhz part On the FreeSoC2 board there is a CY8C5888AXI-LP096. This is the 80Mhz part with CAN2.0B.
PMV20ENR | MOSFET N-CH 30V 6A SOT23 | Q1, Q5, Q8, Q9 (relays) | 4 | PMV15ENEAR
PMV160UP | MOSFET P-CH 20V 1.2A TO236AB | Q2, Q3, Q4, Q7 (led outputs) | 4 | 781-SI2301BDS-GE3
Si4062DY | MOSFET N-CH 60V 32.1A 8SO | Q6 (for fan) | 1 | NVMFS024N06CT1G | The recommended part is 60v 32.1A). Steve Ward uses SI4154DY-T1-GE3 (40v, 36A). He also notes: NTMS4816NR2G 30V 11A (not high current!)
CRCW08051K00FKEA | Resistor, Thick Film, 1K, 1/8W, 150V, 1%, SMD | R3, R5, R7, R9, R10, R12, R14, R16, R18, R19, R35, R42, R43, R45, R46, R47, R84 | 17
CRCW080510K0FKEA | Resistor, Thick Film, 10K, 1/8W, 150V, 1%, SMD | R4, R8, R11, R15, R17 | 5 | RMCF0805FT10K0
CRCW121015R0JNEAHP | RES SMD 15 OHM 5% 3/4W 1210 | R13, R20 | 2 | CRCW121015R0FKEAHP | Mouser has CRCW121015R0FKEAHP $4.07/10 which is what Cobaugh used
CRCW0805470RFKEA | Resistor, Thick Film, 470, 1/8W, 150V, 1%, SMD | R21, R22, R23, R24, R25, R26, R27, R28, R29, R30 | 10 | RMCF0805FT470R
RN732BTTD5001B25 | RES SMD 5K OHM 0.1% 1/4W 1206 | R31, R32, R38, R39 | 4 | RT1206BRD075KL
CRCW0805100RFKEA | Resistor, Thick Film, 100, 1/8W, 150V, 1%, SMD | R33, R36, R37, R44 | 4
RN732ATTD2501B25 | RES 2.5K OHM 0.1% 1/5W 0805 | R34, R40 | 2 | PTN0805E2501BST1
261-3.3-RC | RES 3.3 OHM 2W 5% AXIAL | R41 | 1 | PR02000203308JR500
CRCW121049R9FKEA | RES SMD 49.9 OHM 1% 1/2W 1210 | R48 | 1 | RK73H2ETTD49R9F
ERJ-3EKF22R0V | RES SMD 22 OHM 1% 1/10W 0603 | R82, R83 | 2 | RMCF0603FT22R0
Default | Header, 2-Pin | Safe | 1
22-28-0060 | Pin Header, 6 Position, Locking, .1 Centers | Serial | 1
TC7660S |  | U2 | 1
TL082BCD | IC OPAMP JFET 2 CIRCUIT 8SOIC | U3 | 1 | TL082IDRE4
MC7812ECDTX | IC REG LINEAR 12V 1A DPAK | VR2 | 1 | MC7812BDTRKG
16MHz | CRYSTAL 16.0000MHZ 18PF SMD | Y1 | 1 |  | Not needed! Acobaugh reports timing problems when this is used. When this is omitted, the PSoC chip will use it's own internal clock source.
EXTERNAL PARTS YOU WILL NEED
B57875S0103J002 | x2 NTC Thermistors 875/10 K/F1 1% NTC |  | 2 | B57867S0103J140
273-499K-RC | x4 (input/bus voltage sense). Metal Film Resistors - Through Hole 499Kohms 1% 50PPM |  |  | MF0207FTE52-499K
LED Panel Indicators | x4
22-01-2087 | x1 (8 position housing)
22-01-2067 | x1 (6 position housing)
22-01-2047 | x5 (4 position housing) |  |  | 0022012041
22-01-2027 | x6 (2 position housing)
08-52-0123 | x46 (molex crimp terminals)
22-28-3360 | x2 (breakaway header)
NES-100-24 | x1 (24V Meanwell power supply)
2506H-4.3N | x1 (enclosure, context engineering)
CY8CKIT-059 | PSoC™ 5LP Prototyping Kit With Onboard Programmer and Debugger |  |  |  | The development kit includes the programmer board used to flash the firmware to the UD3.